## Sheet1
7404	16p socket	7410	7404	74109	7420	74109	74161 / 9316
7400	74161 / 9316	N8875A	74109	7400	7400	7402	7496
7402	74161 / 9316	7410	7404	7400	7410	7410	16p socket
74109	N8875A	74161 / 9316	7404	7440	7404	74109	NE555 x2
7404	7400	74161 / 9316	7420	7400	74161 / 9316	74161 / 9316	7402
7400	7410	7410	7486	7404	empty space	7420	7402
7410	7430	7448 / 9358	7420	16p socket	74161 / 9316	74161 / 9316	7400
7490 / 9390	74153	74153	7490 / 9390	16p socket	7402	7483	74109
7410	74109	7410	N8875A	7404	7400	74109	7486
LM339A	7402	7402	74109	74161 / 9316	7420	74161 / 9316	74153
[P1]	7402	7405	74109	74161 / 9316	7420	74161 / 9316	74153
7400	7438	7405	74109	7410	7438	7438	[P4]

Type Number	locations	Description		Alternative Part No.

7400	10	Quad 2 input NAND gate
7402	8	Quad 2 input NOR gate
7404	8	Hex inverter gate
7405	2	Hex inverter gate, open collector
7410	10	Triple 3 input NAND gate
7420	6	Dual 4 input NAND gate
7430	1	Single 8 input NAND gate
7438	3	Quad 2 input NAND gate, open collector
7440	1	Dual 4 input NAND gate
7448	1	BCD to seven segment decoder / driver
7483	1	4 bit binary full adder
7486	2	Quad 2 input XOR gate
7490	2	decade counter
7493	0	4 bit binary counter
7496	1	5 bit parallel in parallel out shift register
74109	11	Dual J-NotK positive edge triggered flip flop, clear and preset
74153	4	Dual 4 to 1 data selector / multiplexer non inverting outputs
74161	13	4 bit binary counter
LM339A	1	Quad Voltage comparator
N8875A	3	Triple 3 input NOR gate		Try 7427??
NE555 x2	1	555 timer x2
[P1]	1	10 Way PCB plug
[P4]	1	6 Way PCB plug
	4	16p socket
	1	empty space

Total	96	locations on board

7402	8	Quad 2 input NOR gate

Out 1	1 14	VCC
In 1 A	2 13	Out 4
In 1 B	3 12	In 4 B
Out 2	4 11	In 4 A
In 2 A	5 10	Out 3
In 2 B	6 9	In 3 B
GND	7 8	In 3 A

7404	8	Hex inverter gate

In 1	1 14	VCC
Out 1	2 13	In 6
In 2	3 12	Out 6
Out 2	4 11	In 5
In 3	5 10	Out 5
Out 3	6 9	In 4
GND	7 8	Out 4

7420	6	Dual 4 input NAND gate

In 1 A	1 14	VCC
In 1 B	2 13	In 2 D
N/C	3 12	In 2 C
In 1 C	4 11	N/C
In 1 D	5 10	In 2 B
Out 1	6 9	In 2 A
GND	7 8	Out 2

74109	11	Dual J-NotK positive edge triggered flip flop, clear and preset

1 CLR	1 16	VCC
1 J	2 15	2 CLR
1 K	3 14	2 J
1 CLK	4 13	2 K
1 PRE	5 12	2 CLK
1 Q	6 11	2 PRE
1 Q	7 10	2 Q
GND	8 9	2 Q

74161	13	4 bit binary counter

CLR	1 16	VCC
CLK	2 15	RCO
A	3 14	QA
B	4 13	QB
C	5 12	QC
D	6 11	QD
ENP	7 10	ENT
GND	8 9	LOAD

LM339A	1, pos A10	Quad Voltage comparator

Out 1	1 14	Out 3
Out 2	2 13	Out 4
VCC	3 12	GND
In 2 -	4 11	In 4 +
In 2 +	5 10	In 4 -
In 1 -	6 9	In 3 +
In 1 +	7 8	In 3 -